## DC Loads Only
Typical 12 VDC Electrical Loads
Device | Current Draw (amps/hour) at 12VDC | Average Daily Use (hours/day) | Total Ah Load per 24 Hours | Step 1:
VHF Receive | 1.5 | 0 | 0 | Verify the Current Draws on Your Appliances in the Red Columns
VHF Transmit | 5 | 0 | 0
CB Receive | 1 | 0 | 0
CB Transmit | 5 | 0 | 0
SSB Receive | 1.5 | 0 | 0
SSB Transmit | 25 | 0 | 0 | Step 2:
Depth Finder | 1 | 0 | 0 | Add Any Devices Not Listed at the Bottom
GPS | 0.5 | 0 | 0
Radar | 4 | 0 | 0
Video Sounder | 4 | 0 | 0 | Step 3:
Weather Fax | 2.5 | 0 | 0 | Input Your Daily Usage in the Yellow Column (in hours/day)
Laptop Computer | 6 | 0 | 0
Auto Pilot | 4 | 0 | 0
Knot Meter | 0.1 | 0 | 0
Wind Speed | 0.1 | 0 | 0 | Step 4:
Anchor Light | 1 | 0 | 0 | The Calculator will Add Up your Total Daily Load (expressed in Ah) at the Bottom of the Spreadsheet
Steaming Light | 1 | 0 | 0
Running Light | 3 | 0 | 0
Strobe | 0.75 | 0 | 0
Tricolor | 2 | 0 | 0
Bilge Pump | 5 | 0 | 0
Head | 50 | 0 | 0
Wash Down Pump | 10 | 0 | 0
Refridgerator | 7.5 | 0 | 0
Hand Spotlight | 10 | 0 | 0
Spreader Light | 8 | 0 | 0
Small TV | 8 | 0 | 0
Large TV | 25 | 0 | 0
DVD Player | 8 | 0 | 0
Satellite Receiver | 12 | 0 | 0
User Input Device #1 |  | 0 | 0
User Input Device# 2 |  | 0 | 0
User Input Device #3 |  | 0 | 0
User Input Device #4 |  | 0 | 0
User Input Device #5 |  | 0 | 0
Total Daily Ah Load |  |  | 0
Vessel Loads Calculator
DC Loads Only
(go to the next tab for DC and AC loads)
Current usage and battery capacity are expressed in Amp hours (Ah).
For example, if you have a 12 Volt appliance which which draws 5 amps and is used for 2 hours/day, then its current draw is:
5 amps x 2 hours = 10 Ah at 12 Volts DC
The sum of all the appliance loads provides you with an estimate of your overall power usage.
Your battery bank can be sized once you know your total load and the length of time you wish to operate your appliances between charging cycles.
Your charging system can be sized based upon the storage capacity of your battery bank (expressed in Ah) and the charge absorption rate of your battery technology.
Choose the appliances at the right which are present on your vessel and estimate their average daily usage (also called duty cycle). If an appliance is not listed, simply add it to the list at the bottom.
The calculator multiplies the current draw and duty cycle, then sums the total to provide you with a total power usage estimate for 24 hours.
Useful equations:
Amphours (Ah) = Amps (A) x Hours (h)
Power (Watts) = Volts (V) x Amps (A)
12 VDC Current Draw (A) = AC Draw (A) x 120 (VAC) / 12 (VDC)
Alternator Size Required = Battery Storage Capacity (Ah)
x Battery Charge Acceptance Rate (%)
Remember, a lead acid-based battery should only be discharged to 50% of its rated capacity, so a 100 Ah battery really only has 50 Ah of usable capacity. Discharging the battery beyond 50% SoC will shorten the battery's life considerably. Marine batteries should last 4-5 years if properly cared for.

## AC and DC Loads
Typical 12 VDC Electrical Loads
DC Devices | Current Draw (amps/hour) at 120 VAC | Current Draw (amps/hour) at 12VDC | Average Daily Use (hours/day) | Total Ah Load per 24 Hours | Step 1:
VHF Receive |  | 1.5 | 0 | 0 | Verify the Current Draws on Your Appliances in the Red Columns
VHF Transmit |  | 5 | 0 | 0
CB Receive |  | 1 | 0 | 0
CB Transmit |  | 5 | 0 | 0
SSB Receive |  | 1.5 | 0 | 0
SSB Transmit |  | 25 | 0 | 0 | Step 2:
Depth Finder |  | 1 | 0 | 0 | Add Any Devices Not Listed at the Bottom
GPS |  | 0.5 | 0 | 0
Radar |  | 4 | 0 | 0
Video Sounder |  | 4 | 0 | 0 | Step 3:
Weather Fax |  | 2.5 | 0 | 0 | Input Your Daily Usage in the Yellow Column (in hours/day)
Auto Pilot |  | 4 | 0 | 0
Knot Meter |  | 0.1 | 0 | 0
Wind Speed |  | 0.1 | 0 | 0
Anchor Light |  | 1 | 0 | 0 | Step 4:
Steaming Light |  | 1 | 0 | 0 | The Calculator will Add Up your Total Daily Load (expressed in Ah) at the Bottom of the Spreadsheet
Running Light |  | 3 | 0 | 0
Strobe |  | 0.75 | 0 | 0
Tricolor |  | 2 | 0 | 0
Bilge Pump |  | 5 | 0 | 0
Head |  | 50 | 0 | 0
Wash Down Pump |  | 10 | 0 | 0
Refridgerator |  | 7.5 | 0 | 0
Hand Spotlight |  | 10 | 0 | 0
Spreader Light |  | 8 | 0 | 0
Satellite Receiver |  | 12 | 0 | 0
DC Device #1 |  | 0 | 0 | 0
DC Device #2 |  | 0 | 0 | 0
DC Device #3 |  | 0 | 0 | 0
Typical 120 VAC Electrical Loads
AC Devices | Current Draw (amps/hour) at 120 VAC | Equivalent 12 VDC Load
Blender | 6 | 60 | 0 | 0
Blow Dryer | 16 | 160 | 0 | 0
Coffee Maker | 12.5 | 125 | 0 | 0
Curling Iron | 0.15 | 1.5 | 0 | 0
Laptop Charger | 1.5 | 15 | 0 | 0
Refridgerator | 5 | 50 | 0 | 0
Microwave | 14 | 140 | 0 | 0
Toaster | 13 | 130 | 0 | 0
LED TV | 2 | 20 | 0 | 0
DVD Player | 1.6 | 16 | 0 | 0
AC Device #1 | 0 | 0 | 0 | 0
AC Device #2 | 0 | 0 | 0 | 0
AC Device #3 | 0 | 0 | 0 | 0
Total Daily Ah Load |  |  |  | 0
Vessel Loads Calculator
AC and DC Loads
When you Employ a Battery Bank and Inverter
(go to the previous tab for DC Only loads)
Current usage and battery capacity are expressed in Amp hours (Ah).
For example, if you have a 12 Volt appliance which which draws 5 amps and is used for 2 hours/day, then its current draw is:
5 amps x 2 hours = 10 Ah at 12 Volts DC
If you are using an inverter (inverting 12 VDC to 120 VAC) to run AC devices from your battery bank, then an equivalent DC load must be calculated from the AC current draws specified on your AC devices. Generally, this is accomplished by multiplying your AC device current by a factor of 10 (120 VAC / 12 VDC).
The sum of all the appliance loads provides you with an estimate of your overall power usage.
Your battery bank can be sized once you know your total load and the length of time you wish to operate your appliances between charging cycles.
Your charging system can be sized based upon the storage capacity of your battery bank (expressed in Ah) and the charge absorption rate of your battery technology.
Choose the appliances at the right which are present on your vessel and estimate their average daily usage (also called duty cycle). If an appliance is not listed, simply add it to the list at the bottom.
The calculator multiplies the current draw and duty cycle, then sums the total to provide you with a total power usage estimate for 24 hours.
Useful equations:
Amphours (Ah) = Amps (A) x Hours (h)
Power (Watts) = Volts (V) x Amps (A)
12 VDC Current Draw (A) = AC Draw (A) x 120 (VAC) / 12 (VDC)
Alternator Size Required = Battery Storage Capacity (Ah)
x Battery Charge Acceptance Rate (%)
Remember, a lead acid-based battery should only be discharged to 50% of its rated capacity, so a 100 Ah battery really only has 50 Ah of usable capacity. Discharging the battery beyond 50% SoC will shorten the battery's life considerably. Marine batteries should last 4-5 years if properly cared for.